## initial
clause | type | display.text | comments
do section survey
goto _finalize |  |  | skips the finalize screen where the user chooses to save as incomplete or finalized and instead saves as finalized

## survey
branch_label | clause | condition | type | values_list | name | display.text | hideInContents | display.new_instance_text | templatePath | calculation | display.hint | required
| begin screen |  |  |  |  | Field Chemistry Readings
|  |  | assign |  | reading_id |  |  |  |  | calculates.currTime()
|  |  | string |  | reading_id |  |  |  | hidden_input_type.handlebars
|  |  | note |  |  | Field Water Quality Measurements
|  |  | time |  | reading_time | Time |  |  | time_input_type.handlebars
|  |  | decimal |  | reading_temperature | Temperature (&#x2103;) |  |  | decimal_input_type.handlebars
|  |  | integer |  | reading_conductivity | Specific Conductivity (&#xb5;S/cm)
|  |  | decimal |  | reading_oxygen | Dissolved Oxygen (mg/L) |  |  | decimal_input_type.handlebars
|  |  | decimal |  | reading_ph | pH (S.U.) |  |  | decimal_input_type.handlebars
|  |  | decimal |  | reading_orp | ORP (mv) |  |  | decimal_input_type.handlebars
|  |  | decimal |  | reading_vol_purged | Volume Purged (gal) |  |  | decimal_input_type.handlebars
end screen

## calculates
calculation_name | calculation
currTime | (function(){ var d = new Date(), h = (d.getHours()<10?'0':'') + d.getHours(), m = (d.getMinutes()<10?'0':'') + d.getMinutes(); return h + ':' + m; })()

## settings
setting_name | value | display.title
form_id | stdGroundwaterFieldChemistry
form_version | 20160101003
table_id | stdGroundwaterFieldChemistry
survey |  | Std. GWS Field Chemistry Readings
instance_name | reading_id

## model
name | type
parent_id | string
reading_id | string
reading_time | time
reading_temperature | decimal
reading_conductivity | integer
reading_oxygen | decimal
reading_ph | decimal
reading_orp | decimal
reading_vol_purged | decimal