## initial
clause | type | display.text | comments
do section survey
goto _finalize |  |  | skips the finalize screen where the user chooses to save as incomplete or finalized and instead saves as finalized

## survey
branch_label | clause | condition | type | values_list | name | display.text | choice_filter | default | hideInContents | templatePath | calculation | model.isSessionVariable | display.hint | display.audio | display.image | inputAttributes.type | inputAttributes.min | inputAttributes.max | constraint | constraint_message | required | display.new_instance_text
| begin screen |  |  |  |  | Catch Basin Inspection |  |  | true
|  |  | string |  | inspection_id | Catch Basin ID |  |  | true | string_input_type.handlebars | [10 empty] | true
|  |  | string |  | diameter | Diameter of Catch Basin |  |  | true | string_input_type.handlebars
|  |  | string |  | depth | Depth of Catch Basin |  |  | true | string_input_type.handlebars
|  |  | select_one_dropdown | dry_or_connected_values | dry_or_connected | Dry Well Or Connected to Multiple Catch Basins? |  |  | true | custom_select_dropdown_2.handlebars
| end screen | [7 empty] | true
_contents
| begin screen |  |  |  |  | Inspection Home Page |  |  | true
|  |  | note |  |  | Catch Basin ID: {{data.inspection_id}} |  |  | true | note_for_id.handlebars
|  |  | user_branch | branches |  |  |  |  | true
| end screen | [7 empty] | true
goto _contents
inspection
do section inspection_section
goto _contents
notes
do section notes_section
goto _contents
gps
do section gps_section
goto _contents
image
do section image_section
goto _contents
exitpath
exit section

## inspection_section
branch_label | clause | condition | type | values_list | name | display.text | choice_filter | default | hideInContents | templatePath | calculation | model.isSessionVariable | display.hint | display.audio | display.image | inputAttributes.type | inputAttributes.min | inputAttributes.max | constraint | constraint_message | required | display.new_instance_text
| begin screen |  |  |  |  | Catch Basin Inspection
|  |  | string |  | sediment_thickness | Sediment Thickness |  |  |  | string_input_type.handlebars
|  |  | select_one | yesno | debris_present | Any Debris Present?
|  |  | select_one | yesno | water_in_vault | Water present in the vault?
|  |  | select_one | yesno | water_flowing_freely | Water flowing freely?
|  |  | string |  | type_of_material | Type of absorbent material?
|  |  | select_one | yesno | absorbent_replacement | Absorbent media need replacing or cleaned?
|  |  | select_one | saturated_or_filled_values | saturated_or_filled | Absorbent media saturated with oil/water or filled with sediment? |  |  |  | custom_select_dropdown_2.handlebars
|  |  | select_one | yesno | absorbent_replaced | Absorbent media replaced or cleaned?
|  |  | select_one | yesno | other_maintenance | Other maintenance performed? If yes, describe in notes
|  |  | select_one | yesno | sheen_present | Sheen present?
|  |  | select_one | yesno | product_present | Product present? (Notify PM immediately)
|  |  | select_one | yesno | odor_present | Odor present? If yes, describe in notes
|  |  | decimal |  | pid_reading | PID Reading: |  |  |  | decimal_input_type.handlebars
|  |  | select_one_dropdown | types_of_condition | condition | Condition of Catch basin |  |  |  | custom_select_dropdown_2.handlebars
|  |  | select_one | yesno | damage_present | Damage Present? If so, describe in notes. If major damage present, contact PM immediately
|  |  | select_one | yesno | sediment_removed | Sediment/debris removed?
|  |  | string |  | estimated_quantity | Estimated quantity (Tons/Yards/Drums) |  |  |  | string_input_type.handlebars
|  |  | string |  | manifest_bol | Manifest/BOL |  |  |  | string_input_type.handlebars
|  |  | select_one | yesno | samples_obtained_analyzed | Samples obtained and analysis?
end screen

## notes_section
branch_label | clause | condition | type | values_list | name | display.text | default | hideInContents | display.new_instance_text | templatePath | calculation | model.isSessionVariable | display.hint | display.audio | display.image | inputAttributes.type | inputAttributes.min | inputAttributes.max | constraint | constraint_message | required
| begin screen |  |  |  |  | Notes
|  |  | linked_table | linked_notes |  | Add Notes to this list |  |  | Add Note | linked_table_note.handlebars
end screen

## gps_section
branch_label | clause | condition | type | values_list | name | calculation | display.text | model.isSessionVariable | display.hint | display.audio | display.image | templatePath | inputAttributes.type | inputAttributes.min | inputAttributes.max | constraint | constraint_message | required | hideInContents
| begin screen | [5 empty] | GPS
|  |  | geopoint |  | geo_info |  | Location |  | Capture GPS coordinates of this location
end screen

## image_section
branch_label | clause | condition | type | values_list | name | calculation | display.text | model.isSessionVariable | display.hint | display.audio | display.image | templatePath | inputAttributes.type | inputAttributes.min | inputAttributes.max | constraint | constraint_message | required | hideInContents | display.new_instance_text
| begin screen | [5 empty] | Photo
|  |  | linked_table | linked_images |  |  | Add photos to this list | [12 empty] | Add Image
end screen

## queries
query_name | query_type | uri | callback | linked_form_id | linked_table_id | selection | selectionArgs | auxillaryHash
linked_images | linked_table |  |  | imageSubform | imageSubform | parent_id = ? | [ data('global_id')+'::'+data('inspection_id')] | 'parent_id='+encodeURIComponent(data('global_id'))+'::'+encodeURIComponent(data('inspection_id'))
linked_notes | linked_table |  |  | notesSubform | notesSubform | parent_id = ? | [ data('global_id')+'::'+data('inspection_id')] | 'parent_id='+encodeURIComponent(data('global_id'))+'::'+encodeURIComponent(data('inspection_id'))

## choices
choice_list_name | data_value | display.text | display.image
branches | notes | Notes | Notes.png
branches | gps | GPS | Gps.png
branches | image | Photo | Photo.png
branches | inspection | Inspection | Inspection.png
branches | exitpath | Exit | Exit.png
yesno | yes | Yes
yesno | no | No
dry_or_connected_values | Dry Well | Dry Well
dry_or_connected_values | Connected to Multiple Catch Basins | Connected to Multiple Catch Basins
types_of_material | Storm Defender | Storm Defender
types_of_material | Boom | Boom
saturated_or_filled_values | Saturated with oil or water | Saturated with oil or water
saturated_or_filled_values | Filled with Sediment | Filled with Sediment
saturated_or_filled_values | Absorbent Media Good Condition | Absorbent Media Good Condition
types_of_condition | Good | Good
types_of_condition | Needs Replacement | Needs Replacement

## settings
setting_name | value | display.title
form_id | catchBasinInspectionSample
form_version | 20160615
survey |  | Catch Basin Inspection Sample
notes_section |  | Notes
gps_section |  | GPS
image_section |  | Photo
inspection_section |  | Inspection
instance_name | inspection_id

## calculates
calculation_name | calculation
locationAid | (function(){ if(opendatakit.getLocationInfo().aid == ''){ return ' '; } else { return opendatakit.getLocationInfo().aid; } })()
locationZip | (function(){ if(opendatakit.getLocationInfo().zip == ''){ return ' '; } else { return opendatakit.getLocationInfo().zip; } })()

## model
name | type
global_id | string
inspection_id | string
diameter | string
depth | string
dry_or_connected | select_one_dropdown
sediment_thickness | string
debris_present | select_one
water_in_vault | select_one
water_flowing_freely | select_one
type_of_material | string
absorbent_replacement | select_one
saturated_or_filled | select_one
absorbent_replaced | select_one
other_maintenance | select_one
sheen_present | select_one
product_present | select_one
odor_present | select_one
pid_reading | decimal
condition | select_one_dropdown
damage_present | select_one
sediment_removed | select_one
estimated_quantity | string
manifest_bol | string
samples_obtained_analyzed | select_one
geo_info | geopoint