## initial
clause | type | display.text | comments
do section survey
goto _finalize |  |  | skips the finalize screen where the user chooses to save as incomplete or finalized and instead saves as finalized

## survey
branch_label | clause | condition | type | values_list | name | display.text | hideInContents | display.new_instance_text | templatePath | calculation | display.hint | required
| begin screen |  |  |  |  | Line Conditions
|  |  | select_one_dropdown | direction_values | direction | Direction (in/out) |  |  | select_one_dropdown.handlebars
|  |  | string |  | connect_mnh | Connect MNH | true |  | string_input_type.handlebars |  |  | true
|  |  | decimal |  | rim_to_invert_depth_feet | Rim to Invert Depth (ft.) |  |  | decimal_input_type.handlebars
|  |  | decimal |  | rim_to_invert_depth_inches | Rim to Invert Depth (in.) |  |  | decimal_input_type.handlebars
|  |  | select_one_dropdown | pipe_diameter_values | pipe_diameter | Pipe Diameter (in.) |  |  | select_one_dropdown.handlebars
|  |  | select_one_dropdown | pipe_material_values | pipe_material | Pipe Material |  |  | select_one_dropdown.handlebars
|  |  | decimal |  | joint_length | Joint Length |  |  | decimal_input_type.handlebars
|  |  | decimal |  | flow_depth | Flow Depth (in.) |  |  | decimal_input_type.handlebars
|  |  | decimal |  | debris_depth | Debris Depth (in.) |  |  | decimal_input_type.handlebars
|  |  | decimal |  | pipe_conn_leak | Pipe Conn Leak (gpm) |  |  | decimal_input_type.handlebars
|  |  | string |  | photo | Photo |  |  | string_input_type.handlebars
|  |  | select_one_dropdown | line_condition_ratings | line_cond_1_5 | Line Condition 1 to 5 |  |  | select_one_dropdown.handlebars
|  |  | string |  | line_comments | Line Comments |  |  | string_input_type.handlebars
end screen

## choices
choice_list_name | data_value | display.text
line_condition_ratings | one | one
line_condition_ratings | two | two
line_condition_ratings | three | three
line_condition_ratings | four | four
line_condition_ratings | five | five
direction_values | In | In
direction_values | Out | Out
pipe_diameter_values | 2 in. | 2 in.
pipe_diameter_values | 3 in. | 3 in.
pipe_diameter_values | 4 in. | 4 in.
pipe_diameter_values | 5 in. | 5 in.
pipe_diameter_values | 6 in. | 6 in.
pipe_diameter_values | 8 in. | 8 in.
pipe_diameter_values | 10 in. | 10 in.
pipe_diameter_values | 12 in. | 12 in.
pipe_diameter_values | 14 in. | 14 in.
pipe_diameter_values | 15 in. | 15 in.
pipe_diameter_values | 16 in. | 16 in.
pipe_diameter_values | 18 in. | 18 in.
pipe_diameter_values | 20 in. | 20 in.
pipe_diameter_values | 21 in. | 21 in.
pipe_diameter_values | 24 in. | 24 in.
pipe_diameter_values | 30 in. | 30 in.
pipe_diameter_values | 36 in. | 36 in.
pipe_diameter_values | 40 in. | 40 in.
pipe_diameter_values | 42 in. | 42 in.
pipe_diameter_values | 48 in. | 48 in.
pipe_diameter_values | 54 in. | 54 in.
pipe_diameter_values | 60 in. | 60 in.
pipe_diameter_values | 72 in. | 72 in.
pipe_diameter_values | 84 in. | 84 in.
pipe_material_values | ACP | ACP
pipe_material_values | VCP | VCP
pipe_material_values | PVC | PVC
pipe_material_values | CONC | CONC
pipe_material_values | RCP | RCP
pipe_material_values | Truss | Truss
pipe_material_values | Orangeburg | Orangeburg
pipe_material_values | Cast Iron | Cast Iron
pipe_material_values | Lined | Lined

## settings
setting_name | value | display.title
form_id | stdManholeLineCondition
form_version | 20160101
table_id | stdManholeLineCondition
survey |  | Std. Manhole Line Conditions
instance_name | connect_mnh

## model
name | type
parent_id | string
direction | select_one_dropdown
connect_mnh | string
rim_to_invert_depth_feet | decimal
rim_to_invert_depth_inches | decimal
pipe_diameter | select_one_dropdown
pipe_material | select_one_dropdown
joint_length | decimal
flow_depth | decimal
debris_depth | decimal
pipe_conn_leak | decimal
photo | string
line_cond_1_5 | select_one_dropdown
line_comments | string